## STUSB4500_USB_PD
Pin Number	Pin Name	Electrical Type	Group	Description
1	IN+	Input		Positive differential shunt voltage. Connect to positive side of shunt resistor.
2	IN-	Input		Negative differential shunt voltage. Connect to negative side of shunt resistor. Bus voltage is measured from this pin to ground.
3	GND	Power		Ground
4	Vs	Power		Power supply, 3 to 5.5 V
5	SCL	Input		Serial bus clock line
6	SDA	I/O		Serial bus data line
7	A0	Input		I2C address pin.
8	A1	Input		I2C address pin.